## EN
DECLARATION OF PERFORMANCE (Construction Products Regulation 305/2011)
1. Unique identification code of the product-type:
As shown on the CE-label
2. Type, batch or serial number or any other element allowing identification of the construction product as required under Article 11(4) of the CPR:
Silent1
3. Intended use or uses of the construction product, in accordance with the applicable harmonized technical specification, as foreseen by the manufacturer:
Power or manually operated doors of IDD-Parts BV are intended to be used for safe access in Industrial, Commercial or Residential buildings.
4. Name, registered trade name or registered trade mark and contact address of the manufacturer:
5. Where applicable, name and contact address of the authorised representative whose mandate covers the tasks specified in Article 12(2):
6. System or systems of assessment and verification of constancy of performance of the construction product as set out in CPR, Annex V:
System 3
7. In case of the declaration of performance concerning a construction product covered by a harmonized standard:
EN 13241:2003+A2:2016
Certificate/ ITTR issued by notified body TUV Nord, No. 35280735 001 & 002
8. Declared performance
Essential characteristics | Performance | Harmonised technical specification
Water tightness | NPD | EN 13241:2003+A2:2016
Resistance to wind load | Class:[ 3 ]
Air permeability | NPD
Thermal resistance | NPD
Safe opening( vertically moving doors) | Pass
Dangerous substances | Pass
Definition of geometry of glass components | Pass
Mechanical resistance and stability | Pass
Operating forces( power operated doors) | <400N
Durability of water tightness, thermal resistance, and air permeability against degradation | xxxxx cycles
9. The performance of the product identified in points 1 and 2 is in conformity with the declared performance in point 8. This declaration of performance is issued under the sole responsibility of the manufacturer identified in point 4.
Signed for and on behalf of the manufacturer by:
name and function
Place and date of issue |  | Signature